## Ark1
Comment | Designator | Footprint | Pcs | Manufacturer | MPN | Datasheet | Farnell/Digi-key | Link | Footprint ok?
10uF | C1 | Capacitor_SMD:C_0805_2012Metric | 1 | AVX | 08053D106KAT2A | http://www.farnell.com/datasheets/2237828.pdf | 1867958 | https://no.farnell.com/avx/08053d106kat2a/cap-10-f-25v-10-x5r-0805/dp/1867958?ost=1867958 | ja
0.1uF | C2 | Capacitor_SMD:C_0805_2012Metric | 1 | AVX | 08051C104K4T2A | http://www.farnell.com/datasheets/2118258.pdf | 1833888 | https://no.farnell.com/avx/08051c104k4t2a/cap-0-1-f-100v-10-x7r-0805/dp/1833888?ost=1833888 | ja
3.3nF | C3 | Capacitor_SMD:C_0805_2012Metric | 1 | Kemet | C0805C332K5RACTU | https://api.kemet.com/component-edge/download/specsheet/C0805C332K5RACTU.pdf | 1414687 | https://no.farnell.com/kemet/c0805c332k5ractu/cap-3300pf-50v-10-x7r-0805/dp/1414687?st=0805%203.3nf | ja
22uF | C4 | Capacitor_SMD:C_0805_2012Metric | 1 | AVX | 08056D226MAT2A | http://www.farnell.com/datasheets/2237828.pdf | 1867955 | https://no.farnell.com/avx/08056d226mat2a/cap-22-f-6-3v-20-x5r-0805/dp/1867955?ost=1867955 | ja
LED Green | D1 | LED_SMD:LED_0805_2012Metric | 1 | Kingbright | KP-2012SGC | http://www.farnell.com/datasheets/2045909.pdf | 1318243 | https://no.farnell.com/kingbright/kp-2012sgc/led-1-25-x-1-3mm-green-12mcd-568nm/dp/1318243?st=0805%20green%20led | ja
LED Red | D2 | LED_SMD:LED_0805_2012Metric | 1 | Kingbright | KP-2012SRC-J4 | https://no.farnell.com/kingbright/kp-2012src-j4/led-0805-x-bri-led-200mcd-640nm/dp/2314331?ost=2314331 | 2314331 | https://no.farnell.com/kingbright/kp-2012src-j4/led-0805-x-bri-led-200mcd-640nm/dp/2314331?ost=2314331 | ja
HDMI_connector | J2 | MOLEX_HDMI:MOLEX_HDMI | 1 | Molex | 2086588131 | https://www.molex.com/webdocs/datasheets/pdf/en-us/2086588131_IO_CONNECTORS.pdf | 900-2086588131TR-ND | https://www.digikey.no/product-detail/no/molex/2086588131/900-2086588131TR-ND/10493710 | ja
USB_C | J3 | MOLEX_1054500101_usb_c:Molex-1054500101-MFG | 1 | Molex | 105450-0101 | http://www.farnell.com/datasheets/2801634.pdf | 2524076 | https://no.farnell.com/molex/105450-0101/usb-conn-3-1-usb-type-c-rcpt-surface/dp/2524076?st=1054500101 | ja
TPS62133RGTR | J5 | TPS62133:Texas_Instruments-TPS62133RGTR-Manufacturer_Recommended | 1 | Texas Instruments | TPS62133RGTR | https://www.ti.com/lit/gpn/tps62133 | 3122975 | https://no.farnell.com/texas-instruments/tps62133rgtr/dc-dc-conv-buck-2-5mhz-vqfn-16/dp/3122975?st=tps62133 | ja
2.2uH | L1 | Inductor_SMD:L_0805_2012Metric | 1 | Murata | LQM21PN2R2MC0D | http://www.farnell.com/datasheets/1888688.pdf | 2470285 | https://no.farnell.com/murata/lqm21pn2r2mc0d/inductor-2-2uh-20-0-6a-50mhz-0805/dp/2470285?st=2.2uh%200805 | ja
Hirose_connector | Module1 | HRS:HRS_connector | 2 | Hirose | DF40C-100DS-0.4V(51) | http://www.farnell.com/datasheets/2691051.pdf | 2427679 | https://no.farnell.com/hirose-hrs/df40c-100ds-0-4v-51/connector-stacking-rcpt-100pos/dp/2427679?st=df40c-100ds-0.4v | ja
1k | R1,R2 | Resistor_SMD:R_0805_2012Metric | 2 | Vishay | CRCW08051K00FKEA | http://www.farnell.com/datasheets/2310790.pdf | 1469847 | https://no.farnell.com/vishay/crcw08051k00fkea/res-1k-1-0-125w-0805-thick-film/dp/1469847?st=0805%201k | ja
2.2k | R3,R4 | Resistor_SMD:R_0805_2012Metric | 2 | Vishay | CRCW08052K20FKEAHP | https://no.farnell.com/vishay/crcw08052k20fkeahp/res-2k2-1-0-5w-0805-thick-film/dp/1738964?st=2.2kohm%200805 | 1738964 | https://no.farnell.com/panasonic/era6aeb222v/res-2k2-0-1-0-125w-0805-metal/dp/1577663?st=2.2kohm%200805 | ja
100K | R5 | Resistor_SMD:R_0805_2012Metric | 1 | Vishay | CRCW0805100KFKEA | http://www.farnell.com/datasheets/2310790.pdf | 1469860 | https://no.farnell.com/vishay/crcw0805100kfkea/res-100k-1-0-125w-0805-thick-film/dp/1469860RL?st=100kohm%200805 | ja
SN74LVC1G07DCKR | U1 | SN74LVC1G07DCKR:SOT65P210X110-5N | 1 | Texas Instruments | SN74LVC1G07DCKR | https://www.ti.com/lit/ds/symlink/sn74lvc1g07.pdf?ts=1615402438306&ref_url=https%253A%252F%252Fwww.ti.com%252Fproduct%252FSN74LVC1G07 | 3119597 | https://no.farnell.com/texas-instruments/sn74lvc1g07dckr/buffer-driver-single-smd-sc-70/dp/3119597?st=sn74lvc1g07dckr | ja
TPD2EUSB30 | U2 | Package_TO_SOT_SMD:Texas_DRT-3 | 1 | Texas Instruments | TPD2EUSB30DRTR | https://www.ti.com/store/ti/en/p/product/?p=TPD2EUSB30DRTR | 3116502 | https://no.farnell.com/search?st=tpd2eusb30 | ja
Slide_switch |  |  | 1 | C&K Components | 1101M2S3AQE2 | http://www.farnell.com/datasheets/2674786.pdf | 1437701 | https://no.farnell.com/c-k-components/1101m2s3aqe2/slide-switch-spdt-r-a-on-on/dp/1437701 | nei